ros_control
+ +
Simulation
Hardware
Gazebo
Simulator
Reality
Input/Output
Encoders
Sensors on the real robot
Actuators
Servos, etc
URDF
<transmission> elements
readSim() writeSim()
hardware_interface::RobotHWSim
Provides Position, Velocity, and Effort Interfaces
between Gazebo and ros_control
Embedded Controllers
e.g. PID loop to follow effort setpoint
Joint States
(encoder ticks)
Gazebo Plugin
gazebo_ros_control
Loads RobotHW interfaces via pluginlib
DefaultRobotHWSim
Custom Plugins
   readHW() writeHW()
Joint Efforts
(Nm)
Joint States
(radians)
Joint Efforts
(Nm)
hardware_interface::RobotHW
Provides Position, Velocity, and Effort Interfaces
between ros_control hardware
Forward State Transmissions
Account for special mechanisms
Joint Limits
Enforce limits (optional)
Forward State Transmissions
Account for special mechanisms
Joint Limits
Enforce limits (optional)
Effort Transmissions
Account for special mechanisms
Effort Transmissions
Account for special mechanisms
Joint State Interface
e.g. JointStateInterface
Joint Command Interfaces
e.g. EffortJointInterface
Hardware Resource Interface Layer
Joint States
(radians)
Joint Efforts
(Nm)
Controller Manager
Loads, unloads and calls updates to controllers
update()
Controller:
e.g. joint_trajectory_controller
Send a trajectory from MoveIt! etc
Controller: joint_state_publisher
Publishes /joint_states topic for robot_publisher
PID Loops
ROS Interface
e.g. msg joint_trajectory
ROS Interface
/joint_states
Dave Coleman
Updated Jul 30, 2013
list_controllers
load_controller
unload_controller
switch_controller